## fouling_factors
Stream | fouling factors
Natural gas | 0.0002–0.0004
Column verhead products | 0.0002
Lean oil | 0.0004
Rich oil | 0.0002
Natural gasoline and liquefied petroleum gases | 0.0002
Atmospheric tower overhead vapors | 0.0002
Light Naphtha | 0.0004
Vacuum overhead vapors | 0.0008
SALT Crude oil 0 to 120°C velocity m/s <0.6 | 0.0005
SALT Crude oil 0 to 120°C velocity m/s 0.6-1.2 | 0.0004
SALT Crude oil 0 to 120°C velocity m/s <1.2 | 0.0004
SALT Crude oil 120°C to 180°C velocity m/s <0.6 | 0.0009
SALT Crude oil 120°C to 180°C velocity m/s 0.6-1.2 | 0.0007
SALT Crude oil 120°C to 180°C velocity m/s <1.2 | 0.0007
DRY Crude oil 0 to 120°C velocity m/s <0.6 | 0.0005
DRY Crude oil 0 to 120°C velocity m/s 0.6-1.2 | 0.0004
DRY Crude oil 0 to 120°C velocity m/s <1.2 | 0.0004
DRY Crude oil 120°C to 180°C velocity m/s <0.6 | 0.0005
DRY Crude oil 120°C to 180°C velocity m/s 0.6-1.2 | 0.0004
DRY Crude oil 120°C to 180°C velocity m/s <1.2 | 0.0004
SALT Crude oil 180°C to 230°C velocity m/s <0.6 | 0.001
SALT Crude oil 180°C to 230°C velocity m/s 0.6-1.2 | 0.0009
SALT Crude oil 180°C to 230°C velocity m/s <1.2 | 0.0007
SALT Crude oil 230°C and more velocity m/s <0.6 | 0.0012
SALT Crude oil 230°C and more velocity m/s 0.6-1.2 | 0.001
SALT Crude oil 230°C and more velocity m/s <1.2 | 0.001
DRY Crude oil 180°C to 230°C velocity m/s <0.6 | 0.0007
DRY Crude oil 180°C to 230°C velocity m/s 0.6-1.2 | 0.0005
DRY Crude oil 180°C to 230°C velocity m/s <1.2 | 0.0004
DRY Crude oil 230°C and more velocity m/s <0.6 | 0.0009
DRY Crude oil 230°C and more velocity m/s 0.6-1.2 | 0.0007
DRY Crude oil 230°C and more velocity m/s <1.2 | 0.0007
Gasoline | 0.0004
Naphtha and light distillates | 0.0005
Kerosene | 0.0005
Light gas oil | 0.0005
Heavy gas oil | 0.0005–0.0008
Heavy fuel oils | 0.0008–0.0012
Vacuum tower bottoms | 0.002
Atmosphere tower bottoms | 0.0014
Cracking and coking units - Overhead vapors | 0.0004
Cracking and coking units - Light cycle oil | 0.0004
Cracking and coking units - Heavy cycle oil | 0.0005–0.0007
Fuel oil no. 2 | 0.0004
Fuel oil no. 6 | 0.0009
Transformer oil | 0.0002
Engine lube oil | 0.0002
Quench oil | 0.0007
Refrigerant liquids | 0.0002
Hydraulic fluids | 0.0002
Industrial organic heat transfer media | 0.0002
Molten salts | 9e-05
Ammonia, liquid | 0.0002
Ammonia, liquid (or bearing) | 0.0005
Calcium chloride solutions | 0.0005
Manufactured gas | 0.002
Diesel engine exhaust gas | 0.002
Steam (nonoil bearing) | 9e-05
Exhaust team (oil bearing) | 0.004
Compressed air | 0.002
Refrigerant vapors in refrigerant cycle condensers | 0.004
Ammonia vapor | 0.0002
CO vapor 2 | 0.0002
Chlorine vapor | 0.0004
Coal fuel gas | 0.002
Natural gas flue gas | 0.0009
MEA and DEA solutions | 0.0004
DEG and TEG solutions | 0.0009
Stable side draw and bottom products | 0.0002
Caustic solutions | 0.0004
Vegetable oils | 0.0005
Acid gases | 0.0004
Solvent vapors | 0.0002
Stable overhead products | 0.0002
Crude and vapor unit gases and vapors | 0.0002
Atmospheric tower overhead vapors | 0.0002
Overhead vapors - Cracking and coking unit streams | 0.0004
Light-cycle oil - Cracking and coking unit streams | 0.0004
Heavy-cycle oil - Cracking and coking unit streams | 0.0005–0.0007
Light coker gas oil - Cracking and coking unit streams | 0.0005–0.0007
Heavy coker gas oil - Cracking and coking unit streams | 0.0007–0.0009
Bottom slurry oil (minimum 4.5 ft/s) - Cracking and coking unit streams | 0.0005
Light liquid products - Cracking and coking unit streams | 0.0005
Feed - Naphtha hydrotreater | 0.0005
Effluent - Naphtha hydrotreater | 0.0004
Naphtha - Naphtha hydrotreater | 0.0004
Overhead vapors - Naphtha hydrotreater | 0.0003
Overhead vapor- Visbreaker | 0.0005
Visbreaker bottoms- Visbreaker | 0.0020

## film_heat transfer_coefficients
Column1 | Fluid condition | Typical film heat transfer coefficients (W/m2.K)
Water | Liquid | 5,000-7,500
Ammonia | Liquid | 6,000-8,000
Light organics | Liquid | 1,500-2,000
Medium organics | Liquid | 750-1,500
Heavy organics | Liquid
| Heating | 250-750
| Cooling | 150-400
Very heavy organiés | Liquid
| Heating | 100-300
| Cooling | 60-150
Gas | 1-2 bar abs | 80-125
Gas | 10 bar abs | 250-400
Gas | 100 bar abs | 500-800
Condensing Heat Transfer
Steam, ammonia | No noncondensable | 8,000-12,000
Light organics | Pure component, 0.1 bar abs, no noncondensable | 2,000-5,000
Light organics | 0.1 bar, 4% noncontensable | 750-1,000
Medium organics | Pure or narrow condensing range, 1 bar abs | 1,500-4,000
Heavy organics | Narrow condensing range, 1 bar abs | 600-2,000 .
Light multicomponent mixture, all condensable | Medium condensing range, 1 bar abs | 1,000-2,500
Medium multicomponent mixture, all condensable | Medium condensing range, 1 bar abs | 600-1,500
Heavy multicomponent mixture, all condensable | Medium condensing range, 1 bar abs | 300-600
Vaporizing Heat Transfer
Water | Pressure <5 bar abs, dT = 25 K | 5,000-10,000
Water | Pressure 5-100 bar abs, dT = 20 K | 4,000-15,000
Ammonia | Pressure <30 bar abs, dT = 20 K | 3,000-5,000
Light organics | Pure component, pressure < 30 bar abs, dT = 20 K | 2,000-4,000
Light organics | Narrow bolling range, pressure 20-150 bar abs, dT at 15-20 | 750-3,000
Medium organics | Narrow boiling range, pressure < 20 bar abs,dTmax = 15 K | 600-2,500
Heavy organics | Narrrow boiling range, pressure <20 bar abs, dTmax = 15 K | 400-1,500

## overall_U
Fluids | U (W/m2 K)
Water to water | 1300-2500
Ammonia to water | 1000-2500
Gases to water | 10-250
Water to compressed air | 50-170
Water to lubricating oil | 110-340
Light organics (µ < 5 X 10^-4 Ns/m2) to water | 370-750
Medium organics (5 x 10^-4 < µ < 10x10^-4 Ns/m2 to water | 240-650
Heavy organics (µ > 10 X 10^-4 Ns/m2 to lubricating oil | 25-400
Steam to water | 2200-3500
Steam to ammonia | 1000-3400
Water to condensing ammonia | 850-1500
Water to boiling Freon-12 | 280-1000
Steam to gases | 25-240
Steam to light organics | 490-1000
Steam to medium organics | 250-500
Steam to heavy organics | 30-300
Light organics to light organics | 200-350
Medium organics to medium organics | 100-300
Heavy organics to heavy organics | 50-200
Light organics to heavy organics | 50-200
Heavy organics to light organics | 150-300
Crude oil to gas oil | 130-320
Plate heat exchangers: water to water | 3000-4000
Evaporators: steam/water | 1500-6000
Evaporators: steam/other fluids | 300-2000
Evaporators of refrigeration | 300-1000
Condensers: steam/water | 1000-4000
Condensers: steam/other fluids | 300-1000
Gas boiler | 10-50
Oil bath for heating | 30-550