## Sheet1
|  | Required input |  |  | Required input (no dp calculations case) |  | SHELL-AND-TUBE HEAT EXCHANGER
|  | to be calculated |  |  |  |  | CLIENT |  | EQUIP. NO |  | PAGE
REV | PREPARED BY |  | DATE |  | APPROVAL |  | W.O. |  | REQUISITION NO. |  | SPECIFICATION NO.
0
1 | [6 empty] | UNIT | AREA | PROCURED BY |  | INSTALLED BY
2
1 | Size |  |  | TEMA Type |  |  |  | Connected in (series/parallel)
2 | Surface per Unit | 80 |  |  |  | Shells per Unit |  | 1 | Surface per Shell |  |  | m²
3 | Performance of One Unit
4 | Fluid Allocation | [5 empty] | Shell Side |  |  | Tube Side
6 | Fluid Name | [5 empty] | Distilled Water |  |  | Raw Water
7 | Flow Total |  |  | kg/h |  |  | 140000 |  |  | 120000
8 | Vapor |  |  | kg/h | (in/out)
9 | Liquid |  |  | kg/h | (in/out)
10 | Steam |  |  | kg/h | (in/out)
11 | Water |  |  | kg/h | (in/out)
12 | Noncondensable |  |  | kg/h | (in/out)
13 | Temperature (In/Out) |  |  | °C | (in/out) |  | 40 | 60 |  | 104 | 85.1111
14 | Density |  |  | kg/m³ |  |  | 716 | 716 |  | 578 | 578
15 | Viscosity |  |  | cP |  |  | 0.62 | 0.62 |  | 0.16 | 0.16
16 | Molecular Weight, vapor
17 | Specific Heat |  |  | KCal/kg-°C |  |  | 0.51 | 0.51 |  | 0.63 | 0.63
18 | Thermal Conductivity |  |  | W/m-°C |  |  | 0.1276 | 0.1276 |  | 0.093 | 0.093
19 | Latent Heat |  |  | kJ/kg
20 | Inlet Pressure |  |  | Kg/cm2(g) | (inlet) |  | 3 |  |  | 2
21 | Velocity |  |  | m/s
22 | Press Drop Allow/Calc |  |  | Kg/cm2(g) |  |  | 0.5 |  |  | 0.5
23 | Fouling Factor |  |  | m²-°C/W |  |  | 0.00043103 |  |  | 0.00034483
24 | Heat Exchanged |  |  | W |  |  |  |  | LMTD (corrected) °C
25 | Service Coeff. |  |  | W/m²-°C | 350 | Dirty |  |  | Clean
26 | Construction Data for One Shell
27 |  |  |  |  | Shell Side |  | Tube Side |  | Sketch
28 | Design/Test Press |  |  | kPa(g)
29 | Design Temperature |  |  | °C
30 | No. Passes per Shell | [5 empty] | 2
31 | Corrosion Allowance |  |  | mm
32 | Connections Size & Rating |  | In | DN
33 |  |  | Out
34 |  |  | Intermediate
35 | Tubes | No. | 414 | OD, mm | 19.05 | DWG | 14 | Length, mm | 4267 | Pitch layout, deg. |  | triangle 30 | square
36 |  | Type |  |  |  |  | Material | Carbon Steel |  | Pitch ratio |  | 1.25 | rotated square 45
37 | Shell |  |  | OD, mm |  | ID, mm | 609 | Material |  |  |  |  | triangle 30
38 | Channel or Bonnet |  |  | OD, mm |  | Thick |  | Channel Cover |  |  |  |  | triangle 60
39 | Tubesheet Type
40 | Floating Heat Cover | [6 empty] | Impingement Protection |  |  |  |  | Carbon Steel
41 | Baffles Cross (number) |  |  |  |  | % Cut (d) |  | 25 |  | Spacing C/C, mm |  | 234 | Copper
42 | Baffles Long |  |  |  |  | Seal Type No | [6 empty] | Stainless Steel
43 | Supports Tube |  |  |  |  | U-Bend |  |  |  | Type |  |  | Monel
44 | Bypass Seal Arrangement | [6 empty] | Tube-Tubesheet Joint |  |  |  |  | Inconel
45 | Expansion Joint No. | [6 empty] | Type |  |  |  |  | Nickel
46 | Rho-V2-Inlet Nozzle |  |  |  |  | Bundle Entrance |  |  |  | Bundle Exit
47 | Gaskets - Shell Side | [6 empty] | Tube Side |  |  |  |  | 4
48 | Floating Heat Cover | [6 empty] | Supports |  |  |  |  | 5
49 | Code Requirements | [6 empty] | TEMA Class |  |  |  |  | 6
50 | Weight per shell |  | kg |  |  | Filled w/water |  |  |  | Bundle |  |  | 7
51 | [12 empty] | 8
52 | Notes | [11 empty] | 9
53 | [12 empty] | 10
54 | [12 empty] | 11
12
13
14
15
16
17
18
19
20
21
22
23
24
25
26
27
6.35
9.53
12.7
15.88
19.05
25.4
31.75
38.1
50.8